## Sheet1
Hellcat Supercharger Pulley Speed- all 2.4L and 2.7L Models. |  |  | 15879.403 | 26359.809
Enter Supercharger Pulley Size: | 3.35
Enter Engine Maximum Redline: | 6500 | Stock Size of Crankpulley is 8.184"
Enter Crankshaft Pulley Size: | 8.184 | Stock size of Supercharger pulley is 3.35"
Stock red line 6500 rpm
ATI 10% overdrive is 9"
Input Speed of Supercharger: | 15879.403
Step Up Speed of 3 Lobe Rotor: | 26359.809
From the factory, the supercharger is rated for a maximum rpm of 16,000 rpm.
Even with aftermarket ceramic bearings, JB Performance does not gaurantee any reliability of the supercharger with anything except a stock pulley.
There are timing clamp issues with the supercharger that cannot be altered. If we tighten it tighter, it just preloads the bearings beyond specification.
A simple detonation event or delayed bypass valve surge is all it takes. Removing the one-way bearing from the pulley increases this due to rotational rotor mass.